## Leg length
Leg Length Calculation for
Ball Joint Scissor Arrangement
Installed Length= |  | 0 | mm
Supply Pipe Growth= |  | 0 | mm
Cold Position= |  | 0 | mm |  | Leg Length= | 0 | mm
Well Head Growth= |  | 0 | mm
| L1= | 0 | mm
| L1= | 0 | mm
| PL1= | 0 | mm
| PL2= | 0 | mm
Note:
(1) All dimensions are in millimeters.
(2) Installed length shall not be less than 2000 mm.
(3) Cold position is positive (+) when higher than supply, and negative (-) when lower.
(4) Anchor shall react all forces and moments in all planes when supply pipe growth is zero.
(5) Slide shall react all forces and moments in all planes except supply pipe growth.